## abex-BOM
Id	Designator	Package	Quantity	Designation	Codice componente	Codice produttore	Descrizione
1	J1,J2,J3	ISA_BUS_CONNECTOR_62PIN	3	Bus_ISA_8bit_for_ATARI_8bit	EBC31DCWN-S371-ND	EBC31DCWN-S371	CONN ISA FEMALE 62POS 0.100 GOLD
2	C1	C_1206_HandSoldering	1	10u	445-9985-1-ND	CGA5L1X7R1E106M160AD	CAP CER 10UF 25V X7R 1206 EPOXY
3	C2	C_1206_HandSoldering	1	100n	720-1803-1-ND	VJ1206Y104KXJPW1BC	CAP CER 0.1UF 16V X7R 1206
4	C3	TantalC_SizeA_EIA-3216_HandSoldering	1	22u	399-3692-1-ND	T491A226M010AT	CAP TANT 22UF 20% 10V 1206
5	CART1	ATARI-LEFT-CARTRIDGE	1	ATARI-CARTRIDGE
6	CART2	TE_5530843-2_15X2_CART_EDGE_CONNECTOR	1	ATARI-CARTRIDGE	A31715-ND	5530843-2	CONN CARDEDGE FEMALE 30POS 0.100
7	D1	LED_1206	1	LED GREEN	160-1166-1-ND	LTST-C150AKT	LED AMBER CLEAR SMD
8	ECI1	ATARI-XE-ECI-SLOT	1	ECIBUS
9	R1	R_1210_HandSoldering	1	1.5K	RMCF1210FT1K50CT-ND	RMCF1210FT1K50	RES 1.5K OHM 1% 1/3W 1210
10	R2,R4,R5	R_1210_HandSoldering	3	0	RMCF1210ZT0R00CT-ND	RMCF1210ZT0R00	RES 0 OHM JUMPER 1/2W 1210
11	U1,U2,U3,U4,U5	SSOP-20_4.4x6.5mm_Pitch0.65mm	5	TXB0108-PW	296-21527-1-ND	TXB0108PWR	IC TRNSLTR BIDIRECTIONAL 20TSSOP
12	U6	MCP_1827S_TO-220-3_Horizontal_TabDown	1	MCP1827S-1.5A-TO-220-3	MCP1827S-3302E/AB-ND	MCP1827S-3302E/AB	IC REG LINEAR 3.3V 1.5A TO220-3
13	W1,W2,GND1,VCC_5V1	Pin_Header_Straight_1x01	4	TEST_1P	609-3301-ND	68002-210HLF	CONN HEADER VERT 10POS 2.54MM
14	J4,J5,J6,J7	MountingHole_3mm	4	Conn_01x01	609-3301-ND	68002-210HLF	CONN HEADER VERT 10POS 2.54MM
15	P1	Pin_Header_Angled_1x04	1	CONN_01X04	609-3407-ND	68016-404HLF	CONN HEADER R/A 4POS 2.54MM
16	ECI2	ECI_BUS_7X2_EDGE_CONNECTOR	1	ECIBUS	S9712-ND	ECC07DRTN	CONN EDGE DUAL FMALE 14POS 0.100
17	GNU	Symbol_GNU-GPL_SilkScreen_Small	1	Symbol_GNU-GPL_CopperTop_Small
18	REF**	KiCad-Logo2_8mm_SilkScreen	1	KiCad-Logo2_8mm_SilkScreen
19	G***	ABEX_Logo_22mmx11mm_WB	1	LOGO
20	G***	atari_800_XL_BW_25x25	1	LOGO